## Sheet1
HBKD-81 BOM
Item # | *Designator | *Qty | Manufacturer | *Mfg Part # | Description / Value | *Package/Footprint | Type | Your Instructions / Notes
1 | K0 – K41 | 42 | Cherry | MX1A-11NW | SWITCH PUSH SPST-NO 0.01A 12V | 2POS | Thru-hole | This is the bulk cherry MX part see notes*
2 | U2 | 1 | Stackpole Electronics Inc | CFM14JT1K00 | 1K ¼ Watt Resister 5% | 2POS | Thru-hole | any tolerance 1K ohm Res that fits in the footprint
3 | U1 | 1 | Cree LED | C503C-RCS-CYAZaAA2 | RED LED T – 1 ¾ | 2POS | Thru-hole | any 5mm led 1.5-2v (should be slightly dim)
4 | J1 | 1 | NorComp | 27630502RP2 | 1x5 Header pins rt. Angle | 5POS | Thru-hole | Any 1x5 header for dupont
5 | J3 | 1 | Harwin | M20-9750846 | 1x8 Header pins rt. Angle | 8POS | Thru-hole | any 1x8 header for dupont
6 | H5 | 1 | TE Connectivity | 826949-2 | 1x2 Header pins rt. Angle | 2POS | Thru-hole | any 1x2 header for dupont
*Cherry MX switches can be substituted for any available compatible footprint with the plastic PCB mount lugs, check your switches to make sure they are not panel mount.
** You will also need a 6.25 Sized PCB Mount “snap in” stabilizer, this one from Amazon was used in the prototype: https://www.amazon.com/Genuine-Cherry-PCB-Snap-Stabilizers/dp/B085T8QZJC